## Backlog
Date | Story | To do | In progress | Ready for System Demo | Done
2021-11-02 | Calibration tool | I need to develop a elementar Calibration tool built in Python with basic functionalities like: Graphical panel with Engine Speed breakpoint (12 values), advance angle (12 values), basic sensor configuration (angle rate and border definition) , read diagnostic, reset diagnostic, read internal values, maybe create a graphical window to analyse data came from ECU | Improving
2021-11-02 | Temperature sensor | Create a code responsible to treat the temperature sensor (NTC resistor), create an array with 12 position to describe the temperature in function the voltage on resistor | Done
2021-11-02 | Update documentation | Update all documentation to create a efficient historic about the project, hardware details (include a possibility to include a E2PROM I2C memory on the board), redraw the GND regarding VRS sensor and stuff
2021-11-02 | Provide useful information | Create the data structure to record information about the system in running time like: max engine speed, min and max voltage system, internal diagnostic, reset numbers (hardware reset, WDT and etc), create some useful counter to measure the system quality/accuracy or something like this... | Done | It was done with some limitations (I need to create trigger to record this data on FLASH)
2021-11-02 | Final product (Box and assembly) | Finish the aluminum box (cut and connect the internal wires)
2021-11-04 | Include more calibration parameters | Try to bring up new parameters to include in the calibration set like Sensor Characteristics, Engine Speed Limit and others
2021-11-04 | Create a trigger to record data on FLASH | I need to understand in details regarding which data I need to record on FLASH and when, because I can´t disturb the system during this process
2021-11-15 | Create a hardware validation | I need to elaborate some hardware validation process to validate de circuit, I need to prepare the stick to glue on disc (graduate degrees division)
2021-11-15 | Buy the components to assembly some CDI and try to distribute | Is important thing respect this, because I need to validate this circuit in some vehicle to get confidence in the circuit and sw…
2021-11-15 | *Finish the CDI case, activate the WDT inside the sw and prepare some basic sinalization to prepare the CDI to be operated for someone…
Prepare basic tool set to send and read calibration, read and clear system data
Read basic information
tackle the obstacles

## Pin_Description
PIN | PIN NAME | TYPE | FUNCTION | MODULE
1 | VBAT | S | VBAT
2 | PC13-TAMPER-RTC | I/O | TAMPER-RTC | BLUEPILL_LED
3 | PC14-OSC32_IN | I/O | OSC32_IN
4 | PC15-OSC32_OUT | I/O | OSC32_OUT
5 | OSC_IN | I | OSC_IN
6 | OSC_OUT | O | OSC_OUT
7 | NRST | I/O | NRST (RESET)
8 | VSSA | S | VSSA (GND)
9 | VDDA | S | VDDA (VCC)
10 | PA0-WKUP | I/O | ADC12_IN0 | MED_ENER
11 | PA1 | I/O | ADC12_IN1 | LOW_ENER
12 | PA2 | I/O |  | CDI_TRIGGER
13 | PA3 | I/O |  | HV_MES
14 | PA4 | I/O | SPI1_NSS | TREATED_PWR
15 | PA5 | I/O | SPI1_SCK | TREATED_TSENS
16 | PA6 | I/O | SPI1_MISO
17 | PA7 | I/O | SPI1_MOSI
18 | PB0 | I/O
19 | PB1 | I/O
20 | PB2 | I/O | BOOT1
21 | PB10 | I/O | USART3_TX/I2C2_SCL | USART3_TX/I2C2_SCL
22 | PB11 | I/O | USART3_RX/I2C2_SDA | USART3_RX/I2C2_SDA
23 | VSS_1 | S | VSS_1
24 | VDD_1 | S | VDD_1
25 | PB12 | I/O |  | LED_B
26 | PB13 | I/O |  | LED_Y
27 | PB14 | I/O |  | LED_G
28 | PB15 | I/O
29 | PA8 | I/O | TIM1_CH1 | VRS2_SIGNAL
30 | PA9 | I/O | USART1_TX | USART1_TX | Need to use the software Flash Loader ST (detailed information in AN2606) https://www.electronicshub.org/how-to-upload-stm32f103c8t6-usb-bootloader/
31 | PA10 | I/O | USART1_RX | USART1_RX | Boot0 = 1, Boot1=0 | https://www.youtube.com/watch?v=K2NekHIwGWo
32 | PA11 | I/O | CANRX | CANRX
33 | PA12 | I/O | CANTX | CANTX
34 | PA13 | I/O | JTMS/SWDIO
35 | VSS_2 | S | VSS_2
36 | VDD_2 | S | VDD_2
37 | PA14 | I/O | JTCK/SWCLK
38 | PA15 | I/O | JTDI | VRS1_SIGNAL
39 | PB3 | I/O | JTDO
40 | PB4 | I/O | JNTRST
41 | PB5 | I/O | I2C1_SMBAI
42 | PB6 | I/O | I2C1_SCL | HV_DRIVE
43 | PB7 | I/O | I2C1_SDA
44 | BOOT0 | I | BOOT0
45 | PB8 | I/O | TIM4_CH3
46 | PB9 | I/O |  | HV_INT
47 | VSS_3 | S | VSS_3
48 | VDD_3 | S | VDD_3

## HV_Interrupt
Measure
Cap (F) | 1e-06
Vout | 333
R1 | 1500000 | 1,5M
R2 | 15000 | 15K
VR2 | 3.297
R3 | 100000 |  | 100K
R4 | 68000 | Target | 68K
Eq | 0.40476 | 0.42424
Res1 | 68000 | 68K
Res2 | 20000 | 20K
R3 | 100000 | 100K
R4 | 1500000 | 1,5M
Ec(J) | Vtarget(V) | Vmes(V) |  | Pin2 | Pin1 | Res2 | Res1 | Req | Div | VREF | VOL | VOH | VTH | VTL | HYST | HYST
0.0102 | 142.8286 | 1.4141 |  | 0 | 0 | 0 | 0 | 100000 | 0.40476 | 1.3357 | 0.2 | 3 | 1.4114 | 1.2248 | 0.18667 | 0.18667
0.025 | 223.6068 | 2.2139 |  | 0 | 1 | 0 | 68000 | 40476.1905 | 0.62687 | 2.0687 | 0.2 | 3 | 2.1932 | 2.0066 | 0.18667 | 0.18667
0.04 | 282.8427 | 2.8004 |  | 1 | 0 | 20000 | 0 | 16666.6667 | 0.80315 | 2.6504 | 0.2 | 3 | 2.8138 | 2.6271 | 0.18667 | 0.18667
0.0462 | 303.9737 | 3.0096 |  | 1 | 1 | 20000 | 68000 | 13385.8268 | 0.83553 | 2.7572 | 0.2 | 3 | 2.9277 | 2.7411 | 0.18667 | 0.18667
Vc(V) | Ec(J) | Vmes(V)
100 | 0.005 | 0.9901
224 | 0.025088 | 2.2178
300 | 0.045 | 2.9703
304 | 0.046208 | 3.0099
Note on B6: [Threaded comment] Your version of Excel allows you to read this threaded comment; however, any edits to it will get removed if the file is opened in a newer version of Excel. Learn more: https://go.microsoft.com/fwlink/?linkid=870924 Comment: Saturation 3,3V

## Capacitor_Energy
Input Voltage (V) | 12 |  | Placa | VIN | 400
Capacitor(F) | 1e-06 | Medido | 94 | R1 | 5100000 | 5,1M
Voltage(V) | 300 | Teorico | 93.98 | R2 | 43000 | 43K
Energy (J) | 0.045 | Vão medido | 92.5 | VOUT | 3.3444
Transformer Rate | 25 | Vão de cada lado | 3
|  | Teorico | 91.5 |  |  | 5.8332e-05
|  |  | 85.5 |  |  | 5.8e-05

## Sheet5
R1 | 330000
R2 | 2200000
VREF_CIRCUIT | 1.41
VREF | 1.2265
VOL | 0
VOH | 3.3
VTH | 1.4105
VTL | 0.91548
HYST | 0.495
HYST | 0.495

## Sheet6
VCC | 3.3
R1 | 75000
R2 | 100000
VREF | 1.226
R3 | 330000
R4 | 2200000
VOL | 0
VOH | 3.3
VTH | 1.4099
VTL | 0.9149
HYST | 0.495
HYST | 0.495

## Sheet7
VREF | 1.226
R1 | 330000
RF | 2200000
VOL | 0
VTHL | 1.4099

## Calculation
Clock Freq (Hz) | TClock | Resolution(degree) | Max Eng Speed | Resolution in nCount
72000000 | 1.3889e-08 | 0.2 | 15000 | 160
Eng_Speed(rpm) | freq(Hz) | T(s) | nClocks | nTimer_inc | Res->nCount | nOverflow | TMR
50 | 0.83333 | 1.2 | 86400000 | 540000 | 300 | 8 | 15712
500 | 8.3333 | 0.12 | 8640000 | 54000 | 30 | 0 | 54000
1000 | 16.6667 | 0.06 | 4320000 | 27000 | 15 | 0 | 27000
1500 | 25 | 0.04 | 2880000 | 18000 | 10 | 0 | 18000
2000 | 33.3333 | 0.03 | 2160000 | 13500 | 7 | 0 | 13500
2500 | 41.6667 | 0.024 | 1728000 | 10800 | 6 | 0 | 10800
3000 | 50 | 0.02 | 1440000 | 9000 | 5 | 0 | 9000
3500 | 58.3333 | 0.017143 | 1234285 | 7714 | 4 | 0 | 7714
4000 | 66.6667 | 0.015 | 1080000 | 6750 | 3 | 0 | 6750
4500 | 75 | 0.013333 | 960000 | 6000 | 3 | 0 | 6000
5000 | 83.3333 | 0.012 | 864000 | 5400 | 3 | 0 | 5400
5500 | 91.6667 | 0.010909 | 785454 | 4909 | 2 | 0 | 4909
6000 | 100 | 0.01 | 720000 | 4500 | 2 | 0 | 4500
6500 | 108.3333 | 0.0092308 | 664615 | 4153 | 2 | 0 | 4153
7000 | 116.6667 | 0.0085714 | 617142 | 3857 | 2 | 0 | 3857
7500 | 125 | 0.008 | 576000 | 3600 | 2 | 0 | 3600
8000 | 133.3333 | 0.0075 | 540000 | 3375 | 1 | 0 | 3375 | 1.875
8500 | 141.6667 | 0.0070588 | 508235 | 3176 | 1 | 0 | 3176 | 0.11111
9000 | 150 | 0.0066667 | 480000 | 3000 | 1 | 0 | 3000
9500 | 158.3333 | 0.0063158 | 454736 | 2842 | 1 | 0 | 2842
10000 | 166.6667 | 0.006 | 432000 | 2700 | 1 | 0 | 2700
10500 | 175 | 0.0057143 | 411428 | 2571 | 1 | 0 | 2571
11000 | 183.3333 | 0.0054545 | 392727 | 2454 | 1 | 0 | 2454
11500 | 191.6667 | 0.0052174 | 375652 | 2347 | 1 | 0 | 2347
12000 | 200 | 0.005 | 360000 | 2250 | 1 | 0 | 2250
12500 | 208.3333 | 0.0048 | 345600 | 2160 | 1 | 0 | 2160
13000 | 216.6667 | 0.0046154 | 332307 | 2076 | 1 | 0 | 2076
13500 | 225 | 0.0044444 | 320000 | 2000 | 1 | 0 | 2000
14000 | 233.3333 | 0.0042857 | 308571 | 1928 | 1 | 0 | 1928
14500 | 241.6667 | 0.0041379 | 297931 | 1862 | 1 | 0 | 1862
15000 | 250 | 0.004 | 288000 | 1800 | 1 | 0 | 1800
2.2222e-06
160

## Rengineering
System Information
|  | Resolution(degree) | Max Eng Speed | Resolution in nCount
|  | 0.2 | 15000 | 160
Max Count (TMR2) | 10485600
Min Eng Speed | 50
Max Eng Speed | 15000
Cut Ignition | 15000
Definicao | uC Clock Freq (Hz) | 72000000
Definicao | Tclock(s) | 1.3889e-08
Definicao | Prescaler(Max 65535) | 160
Definicao | Sensor Rising Edge(1st edge) | 40
Definicao | Sensor Falling Edge(2nd edge) | 18
Definicao | Resolucao | 0.2
Calculado | Edge Difference | 22
Calculado | Steps | 110
Mapa | Angle | 35
Calculado | Angle Delay | 5
Calculado | Angle Delay as steps | 25
Real | Eng Speed | 5003
Real | Frequencia(Hz) | 83.3833
Real | Periodo(s) | 0.011993
| Periodo em contagem do uC (Teorico) | 863481.9109
| Periodo em contagem do uC (Medido) | 863481
| Periodo em contagem do uC (Desvio) | 0.91085
| Periodo em contagem do uC (Erro(%)) | 1.0549e-06
| Periodo em contagem do Timer (depende do Prescaler) Teorico | 5396.7619
| Periodo em contagem do Timer (depende do Prescaler) Real | 5396
| Periodo em contagem do Timer (depende do Prescaler) Diferenca | 0.76194
| Periodo em contagem do Timer (depende do Prescaler) Difernca medida em Clocks | 121
| Contagem timer em steps (Teorico) | 2.9978 | 5396 | 1
| Contagem timer em steps (Real) | 2 | 3600 | 0.66716
| Contagem timer em steps (Corrigida) | 3 | 5400 | 1.0007
329
|  | 74 | 0.00016444
|  |  | 0.013712 | 4.9363
0.98726
|  |  | nClocks | nTimer_inc | Res->nCount | nOverflow | TMR
|  |  | 86400000 | 540000 | 300 | 8 | 15712
|  |  | 8640000 | 54000 | 30 | 0 | 54000
|  |  | 4320000 | 27000 | 15 | 0 | 27000
Eng_Speed(rpm) |  |  | 2880000 | 18000 | 10 | 0 | 18000
50 | freq(Hz) | T(s) | 2160000 | 13500 | 7 | 0 | 13500
500 | 0.83333 | 1.2 | 1728000 | 10800 | 6 | 0 | 10800
1000 | 8.3333 | 0.12 | 1440000 | 9000 | 5 | 0 | 9000
1500 | 16.6667 | 0.06 | 1234285 | 7714 | 4 | 0 | 7714
2000 | 25 | 0.04 | 1080000 | 6750 | 3 | 0 | 6750
2500 | 33.3333 | 0.03 | 960000 | 6000 | 3 | 0 | 6000
3000 | 41.6667 | 0.024 | 864000 | 5400 | 3 | 0 | 5400
3500 | 50 | 0.02 | 785454 | 4909 | 2 | 0 | 4909
4000 | 58.3333 | 0.017143 | 720000 | 4500 | 2 | 0 | 4500
4500 | 66.6667 | 0.015 | 664615 | 4153 | 2 | 0 | 4153
5000 | 75 | 0.013333 | 617142 | 3857 | 2 | 0 | 3857
5500 | 83.3333 | 0.012 | 576000 | 3600 | 2 | 0 | 3600
6000 | 91.6667 | 0.010909 | 540000 | 3375 | 1 | 0 | 3375 | 2
6500 | 100 | 0.01 | 508235 | 3176 | 1 | 0 | 3176 | 0.11111
7000 | 108.3333 | 0.0092308 | 480000 | 3000 | 1 | 0 | 3000
7500 | 116.6667 | 0.0085714 | 454736 | 2842 | 1 | 0 | 2842
8000 | 125 | 0.008 | 432000 | 2700 | 1 | 0 | 2700
8500 | 133.3333 | 0.0075 | 411428 | 2571 | 1 | 0 | 2571
9000 | 141.6667 | 0.0070588 | 392727 | 2454 | 1 | 0 | 2454
9500 | 150 | 0.0066667 | 375652 | 2347 | 1 | 0 | 2347
10000 | 158.3333 | 0.0063158 | 360000 | 2250 | 1 | 0 | 2250
10500 | 166.6667 | 0.006 | 345600 | 2160 | 1 | 0 | 2160
11000 | 175 | 0.0057143 | 332307 | 2076 | 1 | 0 | 2076
11500 | 183.3333 | 0.0054545 | 320000 | 2000 | 1 | 0 | 2000
12000 | 191.6667 | 0.0052174 | 308571 | 1928 | 1 | 0 | 1928
12500 | 200 | 0.005 | 297931 | 1862 | 1 | 0 | 1862
13000 | 208.3333 | 0.0048 | 288000 | 1800 | 1 | 0 | 1800
13500 | 216.6667 | 0.0046154
14000 | 225 | 0.0044444
14500 | 233.3333 | 0.0042857
15000 | 241.6667 | 0.0041379
| 250 | 0.004
2.2222e-06
160
Note on C40: [Threaded comment] Your version of Excel allows you to read this threaded comment; however, any edits to it will get removed if the file is opened in a newer version of Excel. Learn more: https://go.microsoft.com/fwlink/?linkid=870924 Comment: Existe uma questao de erro mas nao foi contemplada

## Sheet1
72000000 | 1.3889e-08
4047 | 336.427 | 0.0056208
265 | 23.573 | 0.00036806
0.065481 |  | 0.0059889
166.9759
10018.5529

## Rereengineering
Internal Clock Division | 1
Clock Freq (Hz) | 72000000 |  | Critical condition (adv 18, prescaler < 100, Pulse trigger CDI)
Clock Period (s) | 1.3889e-08
Prescaler TMR2 (Max 65535) | 1
Sensor Rising Edge (1st edge) | 40
Sensor Falling Edge (2nd edge) | 18
Edge Difference Angle | 22
Step Number | 128
Resolution (degree) | 0.17188
Angle (degree) | 29
Angle (steps) | 64
Trigger Pulse (Duty) | 0.0015
Engine Speed (rpm) | Frequency (Hz) | Period (s) | Period theoretic (clock) | TMR2 (Count) | Duty (VRS Signal Count) | Rising Edge (RE) | RE Theoretic (s) | RE Calculated (s) | Error (%) | nOverflow | TMR Comp | Falling Edge (FE) | nOverflow | TMR Comp | Time Between (FE & RE) | nOverflow | TMR Comp
50 | 0.83333 | 1.2 | 86400000 | 86400000 | 5280000 | 2640000 | 0.036667 | 0.036667 | 0 | 40 | 18560 | 2748000 | 41 | 61024 | 81120000 | 1237 | 51968
500 | 8.3333 | 0.12 | 8640000 | 8640000 | 528000 | 264000 | 0.0036667 | 0.0036667 | 0 | 4 | 1856 | 372000 | 5 | 44320 | 8112000 | 123 | 51072
1000 | 16.6667 | 0.06 | 4320000 | 4320000 | 264000 | 132000 | 0.0018333 | 0.0018333 | 0 | 2 | 928 | 240000 | 3 | 43392 | 4056000 | 61 | 58304
1500 | 25 | 0.04 | 2880000 | 2880000 | 176000 | 88000 | 0.0012222 | 0.0012222 | 0 | 1 | 22464 | 196000 | 2 | 64928 | 2704000 | 41 | 17024
2000 | 33.3333 | 0.03 | 2160000 | 2160000 | 132000 | 66000 | 0.00091667 | 0.00091667 | 0 | 1 | 464 | 174000 | 2 | 42928 | 2028000 | 30 | 61920
2500 | 41.6667 | 0.024 | 1728000 | 1728000 | 105600 | 52800 | 0.00073333 | 0.00073333 | 0 | 0 | 52800 | 160800 | 2 | 29728 | 1622400 | 24 | 49536
3000 | 50 | 0.02 | 1440000 | 1440000 | 88000 | 44000 | 0.00061111 | 0.00061111 | 0 | 0 | 44000 | 152000 | 2 | 20928 | 1352000 | 20 | 41280
3500 | 58.3333 | 0.017143 | 1234285 | 1234285 | 75428 | 37714 | 0.00052381 | 0.00052381 | 0.00075758 | 0 | 37714 | 145714 | 2 | 14642 | 1158857 | 17 | 44745
4000 | 66.6667 | 0.015 | 1080000 | 1080000 | 66000 | 33000 | 0.00045833 | 0.00045833 | 0 | 0 | 33000 | 141000 | 2 | 9928 | 1014000 | 15 | 30960
4500 | 75 | 0.013333 | 960000 | 960000 | 58666 | 29333 | 0.00040741 | 0.0004074 | 0.0011364 | 0 | 29333 | 137333 | 2 | 6261 | 901334 | 13 | 49366
5000 | 83.3333 | 0.012 | 864000 | 864000 | 52800 | 26400 | 0.00036667 | 0.00036667 | 0 | 0 | 26400 | 134400 | 2 | 3328 | 811200 | 12 | 24768
5500 | 91.6667 | 0.010909 | 785454 | 785454 | 47999 | 23999 | 0.00033333 | 0.00033332 | 0.0041667 | 0 | 23999 | 131999 | 2 | 927 | 737455 | 11 | 16559
6000 | 100 | 0.01 | 720000 | 720000 | 44000 | 22000 | 0.00030556 | 0.00030556 | 0 | 0 | 22000 | 130000 | 1 | 64464 | 676000 | 10 | 20640
6500 | 108.3333 | 0.0092308 | 664615 | 664615 | 40615 | 20307 | 0.00028205 | 0.00028204 | 0.0034091 | 0 | 20307 | 128307 | 1 | 62771 | 624000 | 9 | 34176
7000 | 116.6667 | 0.0085714 | 617142 | 617142 | 37714 | 18857 | 0.0002619 | 0.0002619 | 0.00075758 | 0 | 18857 | 126857 | 1 | 61321 | 579428 | 8 | 55140
7500 | 125 | 0.008 | 576000 | 576000 | 35200 | 17600 | 0.00024444 | 0.00024444 | 0 | 0 | 17600 | 125600 | 1 | 60064 | 540800 | 8 | 16512
8000 | 133.3333 | 0.0075 | 540000 | 540000 | 33000 | 16500 | 0.00022917 | 0.00022917 | 0 | 0 | 16500 | 124500 | 1 | 58964 | 507000 | 7 | 48248
8500 | 141.6667 | 0.0070588 | 508235 | 508235 | 31058 | 15529 | 0.00021569 | 0.00021568 | 0.0026515 | 0 | 15529 | 123529 | 1 | 57993 | 477177 | 7 | 18425
9000 | 150 | 0.0066667 | 480000 | 480000 | 29333 | 14666 | 0.0002037 | 0.00020369 | 0.0045455 | 0 | 14666 | 122666 | 1 | 57130 | 450667 | 6 | 57451
9500 | 158.3333 | 0.0063158 | 454736 | 454736 | 27789 | 13894 | 0.00019298 | 0.00019297 | 0.005303 | 0 | 13894 | 121894 | 1 | 56358 | 426947 | 6 | 33731
10000 | 166.6667 | 0.006 | 432000 | 432000 | 26400 | 13200 | 0.00018333 | 0.00018333 | 0 | 0 | 13200 | 121200 | 1 | 55664 | 405600 | 6 | 12384
10500 | 175 | 0.0057143 | 411428 | 411428 | 25142 | 12571 | 0.0001746 | 0.0001746 | 0.0034091 | 0 | 12571 | 120571 | 1 | 55035 | 386286 | 5 | 58606
11000 | 183.3333 | 0.0054545 | 392727 | 392727 | 23999 | 11999 | 0.00016667 | 0.00016665 | 0.0083333 | 0 | 11999 | 119999 | 1 | 54463 | 368728 | 5 | 41048
11500 | 191.6667 | 0.0052174 | 375652 | 375652 | 22956 | 11478 | 0.00015942 | 0.00015942 | 0.0022727 | 0 | 11478 | 119478 | 1 | 53942 | 352696 | 5 | 25016
12000 | 200 | 0.005 | 360000 | 360000 | 22000 | 11000 | 0.00015278 | 0.00015278 | 0 | 0 | 11000 | 119000 | 1 | 53464 | 338000 | 5 | 10320
12500 | 208.3333 | 0.0048 | 345600 | 345600 | 21120 | 10560 | 0.00014667 | 0.00014667 | -1.8481e-14 | 0 | 10560 | 118560 | 1 | 53024 | 324480 | 4 | 62336
13000 | 216.6667 | 0.0046154 | 332307 | 332307 | 20307 | 10153 | 0.00014103 | 0.00014101 | 0.0083333 | 0 | 10153 | 118153 | 1 | 52617 | 312000 | 4 | 49856
13500 | 225 | 0.0044444 | 320000 | 320000 | 19555 | 9777 | 0.0001358 | 0.00013579 | 0.0079545 | 0 | 9777 | 117777 | 1 | 52241 | 300445 | 4 | 38301
14000 | 233.3333 | 0.0042857 | 308571 | 308571 | 18857 | 9428 | 0.00013095 | 0.00013094 | 0.0060606 | 0 | 9428 | 117428 | 1 | 51892 | 289714 | 4 | 27570
14500 | 241.6667 | 0.0041379 | 297931 | 297931 | 18206 | 9103 | 0.00012644 | 0.00012643 | 0.0049242 | 0 | 9103 | 117103 | 1 | 51567 | 279725 | 4 | 17581
15000 | 250 | 0.004 | 288000 | 288000 | 17600 | 8800 | 0.00012222 | 0.00012222 | 0 | 0 | 8800 | 116800 | 1 | 51264 | 270400 | 4 | 8256

## Sheet3
0 | 40
1 | 39.8281
2 | 39.6562
3 | 39.4844
4 | 39.3125
5 | 39.1406
6 | 38.9688
7 | 38.7969
8 | 38.625
9 | 38.4531
10 | 38.2812
11 | 38.1094
12 | 37.9375
13 | 37.7656
14 | 37.5938
15 | 37.4219
16 | 37.25
17 | 37.0781
18 | 36.9062
19 | 36.7344
20 | 36.5625
21 | 36.3906
22 | 36.2188
23 | 36.0469
24 | 35.875
25 | 35.7031
26 | 35.5312
27 | 35.3594
28 | 35.1875
29 | 35.0156
30 | 34.8438
31 | 34.6719
32 | 34.5
33 | 34.3281
34 | 34.1562
35 | 33.9844
36 | 33.8125
37 | 33.6406
38 | 33.4688
39 | 33.2969
40 | 33.125
41 | 32.9531
42 | 32.7812
43 | 32.6094
44 | 32.4375
45 | 32.2656
46 | 32.0938
47 | 31.9219
48 | 31.75
49 | 31.5781
50 | 31.4062
51 | 31.2344
52 | 31.0625
53 | 30.8906
54 | 30.7188
55 | 30.5469
56 | 30.375
57 | 30.2031
58 | 30.0312
59 | 29.8594
60 | 29.6875
61 | 29.5156
62 | 29.3438
63 | 29.1719
64 | 29
65 | 28.8281
66 | 28.6562
67 | 28.4844
68 | 28.3125
69 | 28.1406
70 | 27.9688
71 | 27.7969
72 | 27.625
73 | 27.4531
74 | 27.2812
75 | 27.1094
76 | 26.9375
77 | 26.7656
78 | 26.5938
79 | 26.4219
80 | 26.25
81 | 26.0781
82 | 25.9062
83 | 25.7344
84 | 25.5625
85 | 25.3906
86 | 25.2188
87 | 25.0469
88 | 24.875
89 | 24.7031
90 | 24.5312
91 | 24.3594
92 | 24.1875
93 | 24.0156
94 | 23.8438
95 | 23.6719
96 | 23.5
97 | 23.3281
98 | 23.1562
99 | 22.9844
100 | 22.8125
101 | 22.6406
102 | 22.4688
103 | 22.2969
104 | 22.125
105 | 21.9531
106 | 21.7812
107 | 21.6094
108 | 21.4375
109 | 21.2656
110 | 21.0938
111 | 20.9219
112 | 20.75
113 | 20.5781
114 | 20.4062
115 | 20.2344
116 | 20.0625
117 | 19.8906
118 | 19.7188
119 | 19.5469
120 | 19.375
121 | 19.2031
122 | 19.0312
123 | 18.8594
124 | 18.6875
125 | 18.5156
126 | 18.3438
127 | 18.1719
128 | 18

## Rerereengineering
Internal Clock Division | 1
Clock Freq (Hz) | 72000000 |  | Critical condition (adv 18, prescaler < 100, Pulse trigger CDI)
Clock Period (s) | 1.3889e-08
Prescaler TMR2 (Max 65535) | 1
Sensor Rising Edge (1st edge) | 40
Sensor Falling Edge (2nd edge) | 18
Edge Difference Angle | 22
Step Number | 128
Resolution (degree) | 0.17188
Angle (degree) | 29
Angle (steps) | 64
Trigger Pulse (Duty) | 0.0015
Engine Speed (rpm) | Frequency (Hz) | Period (s) | Period theoretic (clock) | TMR2 (Count) | Duty (VRS Signal Count) | Rising Edge (RE) | RE Theoretic (s) | RE Calculated (s) | Error (%) | nOverflow | TMR Comp | Falling Edge (FE) | nOverflow | TMR Comp | Time Between (FE & RE) | nOverflow | TMR Comp
50 | 0.83333 | 1.2 | 86400000 | 86400000 | 5280000 | 2640000 | 0.036667 | 0.036667 | 0 | 40 | 18560 | 2748000 | 41 | 61024 | 81120000 | 1237 | 51968
500 | 8.3333 | 0.12 | 8640000 | 8640000 | 528000 | 264000 | 0.0036667 | 0.0036667 | 0 | 4 | 1856 | 372000 | 5 | 44320 | 8112000 | 123 | 51072
1000 | 16.6667 | 0.06 | 4320000 | 4320000 | 264000 | 132000 | 0.0018333 | 0.0018333 | 0 | 2 | 928 | 240000 | 3 | 43392 | 4056000 | 61 | 58304
1500 | 25 | 0.04 | 2880000 | 2880000 | 176000 | 88000 | 0.0012222 | 0.0012222 | 0 | 1 | 22464 | 196000 | 2 | 64928 | 2704000 | 41 | 17024
2000 | 33.3333 | 0.03 | 2160000 | 2160000 | 132000 | 66000 | 0.00091667 | 0.00091667 | 0 | 1 | 464 | 174000 | 2 | 42928 | 2028000 | 30 | 61920
2500 | 41.6667 | 0.024 | 1728000 | 1728000 | 105600 | 52800 | 0.00073333 | 0.00073333 | 0 | 0 | 52800 | 160800 | 2 | 29728 | 1622400 | 24 | 49536
3000 | 50 | 0.02 | 1440000 | 1440000 | 88000 | 44000 | 0.00061111 | 0.00061111 | 0 | 0 | 44000 | 152000 | 2 | 20928 | 1352000 | 20 | 41280
3500 | 58.3333 | 0.017143 | 1234285 | 1234285 | 75428 | 37714 | 0.00052381 | 0.00052381 | 0.00075758 | 0 | 37714 | 145714 | 2 | 14642 | 1158857 | 17 | 44745
4000 | 66.6667 | 0.015 | 1080000 | 1080000 | 66000 | 33000 | 0.00045833 | 0.00045833 | 0 | 0 | 33000 | 141000 | 2 | 9928 | 1014000 | 15 | 30960
4500 | 75 | 0.013333 | 960000 | 960000 | 58666 | 29333 | 0.00040741 | 0.0004074 | 0.0011364 | 0 | 29333 | 137333 | 2 | 6261 | 901334 | 13 | 49366
5000 | 83.3333 | 0.012 | 864000 | 864000 | 52800 | 26400 | 0.00036667 | 0.00036667 | 0 | 0 | 26400 | 134400 | 2 | 3328 | 811200 | 12 | 24768
5500 | 91.6667 | 0.010909 | 785454 | 785454 | 47999 | 23999 | 0.00033333 | 0.00033332 | 0.0041667 | 0 | 23999 | 131999 | 2 | 927 | 737455 | 11 | 16559
6000 | 100 | 0.01 | 720000 | 720000 | 44000 | 22000 | 0.00030556 | 0.00030556 | 0 | 0 | 22000 | 130000 | 1 | 64464 | 676000 | 10 | 20640
6500 | 108.3333 | 0.0092308 | 664615 | 664615 | 40615 | 20307 | 0.00028205 | 0.00028204 | 0.0034091 | 0 | 20307 | 128307 | 1 | 62771 | 624000 | 9 | 34176
7000 | 116.6667 | 0.0085714 | 617142 | 617142 | 37714 | 18857 | 0.0002619 | 0.0002619 | 0.00075758 | 0 | 18857 | 126857 | 1 | 61321 | 579428 | 8 | 55140
7500 | 125 | 0.008 | 576000 | 576000 | 35200 | 17600 | 0.00024444 | 0.00024444 | 0 | 0 | 17600 | 125600 | 1 | 60064 | 540800 | 8 | 16512
8000 | 133.3333 | 0.0075 | 540000 | 540000 | 33000 | 16500 | 0.00022917 | 0.00022917 | 0 | 0 | 16500 | 124500 | 1 | 58964 | 507000 | 7 | 48248
8500 | 141.6667 | 0.0070588 | 508235 | 508235 | 31058 | 15529 | 0.00021569 | 0.00021568 | 0.0026515 | 0 | 15529 | 123529 | 1 | 57993 | 477177 | 7 | 18425
9000 | 150 | 0.0066667 | 480000 | 480000 | 29333 | 14666 | 0.0002037 | 0.00020369 | 0.0045455 | 0 | 14666 | 122666 | 1 | 57130 | 450667 | 6 | 57451
9500 | 158.3333 | 0.0063158 | 454736 | 454736 | 27789 | 13894 | 0.00019298 | 0.00019297 | 0.005303 | 0 | 13894 | 121894 | 1 | 56358 | 426947 | 6 | 33731
10000 | 166.6667 | 0.006 | 432000 | 432000 | 26400 | 13200 | 0.00018333 | 0.00018333 | 0 | 0 | 13200 | 121200 | 1 | 55664 | 405600 | 6 | 12384
10500 | 175 | 0.0057143 | 411428 | 411428 | 25142 | 12571 | 0.0001746 | 0.0001746 | 0.0034091 | 0 | 12571 | 120571 | 1 | 55035 | 386286 | 5 | 58606
11000 | 183.3333 | 0.0054545 | 392727 | 392727 | 23999 | 11999 | 0.00016667 | 0.00016665 | 0.0083333 | 0 | 11999 | 119999 | 1 | 54463 | 368728 | 5 | 41048
11500 | 191.6667 | 0.0052174 | 375652 | 375652 | 22956 | 11478 | 0.00015942 | 0.00015942 | 0.0022727 | 0 | 11478 | 119478 | 1 | 53942 | 352696 | 5 | 25016
12000 | 200 | 0.005 | 360000 | 360000 | 22000 | 11000 | 0.00015278 | 0.00015278 | 0 | 0 | 11000 | 119000 | 1 | 53464 | 338000 | 5 | 10320
12500 | 208.3333 | 0.0048 | 345600 | 345600 | 21120 | 10560 | 0.00014667 | 0.00014667 | -1.8481e-14 | 0 | 10560 | 118560 | 1 | 53024 | 324480 | 4 | 62336
13000 | 216.6667 | 0.0046154 | 332307 | 332307 | 20307 | 10153 | 0.00014103 | 0.00014101 | 0.0083333 | 0 | 10153 | 118153 | 1 | 52617 | 312000 | 4 | 49856
13500 | 225 | 0.0044444 | 320000 | 320000 | 19555 | 9777 | 0.0001358 | 0.00013579 | 0.0079545 | 0 | 9777 | 117777 | 1 | 52241 | 300445 | 4 | 38301
14000 | 233.3333 | 0.0042857 | 308571 | 308571 | 18857 | 9428 | 0.00013095 | 0.00013094 | 0.0060606 | 0 | 9428 | 117428 | 1 | 51892 | 289714 | 4 | 27570
14500 | 241.6667 | 0.0041379 | 297931 | 297931 | 18206 | 9103 | 0.00012644 | 0.00012643 | 0.0049242 | 0 | 9103 | 117103 | 1 | 51567 | 279725 | 4 | 17581
15000 | 250 | 0.004 | 288000 | 288000 | 17600 | 8800 | 0.00012222 | 0.00012222 | 0 | 0 | 8800 | 116800 | 1 | 51264 | 270400 | 4 | 8256

## Pulse_Management
Internal Clock Division | 1 | [8 empty] | Computed period |  |  |  |  | Rising Edge Trigger |  |  |  |  | Duty period |  |  |  |  | Falling Edge Trigger | [5 empty] | Rising Edge Inverter | [5 empty] | Falling Edge Inverter
Clock Freq (Hz) | 72000000 | [7 empty] | Engine Speed (rpm) | f | Time line | n counts | nOverflow | Count | adv | Time line | n counts | nOverflow | Count | Duty_VRS | Time line | n counts | nOverflow | Count | Duty | nDuty | Time line | n counts | nOverflow | Count | Delay | nDelay | Time line | n counts | nOverflow | Count | Duty | nDuty | Time line | n counts | nOverflow | Count
Clock Period (s) | 1.3889e-08 | [7 empty] | 637 | 10.6167 | 0.094192 | 6781789.6389 | 103 | 31581.6389 | 64 | 0.0029007 | 208853.0143 | 3 | 12245.0143 | 0.0057561 | 0.0057561 | 414442.7002 | 6 | 21226.7002 | 0.0015 | 108000 | 0.0044007 | 316853.0143 | 4 | 54709.0143 | 0.001 | 72000 | 0.0054007 | 388853.0143 | 5 | 61173.0143 | 0.002 | 144000 | 0.0074007 | 532853.0143 | 8 | 8565.0143
Prescaler TMR2 (Max 65535) | 1 | [17 empty] | 2ABD | [10 empty] | D09D | [5 empty] | E9DD | [5 empty] | 1C5D
Sensor Rising Edge (1st edge) | 40 |  |  | 5040
Sensor Falling Edge (2nd edge) | 18 | [10 empty] | 6778539
Edge Difference Angle | 22 | [10 empty] | 0.094146
Step Number | 127 | [10 empty] | 637.3055
Resolution (degree) | 0.17323 |  |  |  |  | 187.5 | [18 empty] | 0.0935
Angle (degree) | 29 | [14 empty] | 0.0029007 |  | 196608 | 763 | [5 empty] | 10.6952
Angle (steps) | 63.5 | [17 empty] | 197371 | [5 empty] | 641.7112
Trigger Pulse (Duty) | 0.0015 | [17 empty] | 0.0027413
Overflow time (16bits counter) | 0.00091022 | [17 empty] | 208853.0143
[19 empty] | 0.0029007 | [19 empty] | 3680
| 65536 | [8 empty] | 0.01 | [11 empty] | 128 | [16 empty] | 5.1111e-05
[10 empty] | 0.000631 | [28 empty] | 0.0019511
0.0631
rpm | f | T | n | Duty |  | Resto |  |  |  | 22.716
650 | 10.8333 | 0.092308 | 66461.5385 | 4061.5385 | 61473.4615 | 62400 | 3135 | 0 | [11 empty] | Debug: | 0.0044007
800 | 13.3333 | 0.075 | 54000 | 3300 | 62235 | 50700 | 14835 | 1 | [11 empty] | nCount | 316853.0143 | 0.0027307
1000 | 16.6667 | 0.06 | 43200 | 2640 | 62895 | 40560 | 24975 | 2 | [11 empty] | nOverload | 4
2000 | 33.3333 | 0.03 | 21600 | 1320 | 64215 | 20280 | 45255 | 3 | [11 empty] | Timer | 54709.0143
3000 | 50 | 0.02 | 14400 | 880 | 64655 | 13520 | 52015 | 4 | [16 empty] | 0.00572
4000 | 66.6667 | 0.015 | 10800 | 660 | 64875 | 10140 | 55395 | 5 | [16 empty] | 0.00286
5000 | 83.3333 | 0.012 | 8640 | 528 | 65007 | 8112 | 57423 | 6 | [12 empty] | 0.0018204
6000 | 100 | 0.01 | 7200 | 440 | 65095 | 6760 | 58775 | 7
7000 | 116.6667 | 0.0085714 | 6171.4286 | 377.1429 | 65157.8571 | 5794.2857 | 59740.7143 | 8
8000 | 133.3333 | 0.0075 | 5400 | 330 | 65205 | 5070 | 60465 | 9
9000 | 150 | 0.0066667 | 4800 | 293.3333 | 65241.6667 | 4506.6667 | 61028.3333 | 10
10000 | 166.6667 | 0.006 | 4320 | 264 | 65271 | 4056 | 61479 | 11

## New_concept
Internal Clock Division | 1 | [5 empty] | Computed period |  |  |  |  | Rising Edge Trigger |  |  |  |  | Duty period |  |  |  |  | Falling Edge Trigger | [5 empty] | Rising Edge Inverter | [5 empty] | Falling Edge Inverter
Clock Freq (Hz) | 72000000 |  |  |  |  | Engine Speed (rpm) | f | Time line | n counts | nOverflow | Count | adv | Time line | n counts | nOverflow | Count | Duty_VRS | Time line | n counts | nOverflow | Count | Duty | nDuty | Time line | n counts | nOverflow | Count | Delay | nDelay | Time line | n counts | nOverflow | Count | Duty | nDuty | Time line | n counts | nOverflow | Count
Clock Period (s) | 1.3889e-08 |  |  |  |  | 637 | 10.6167 | 0.094192 | 6781789.6389 | 1 | 6716253.6389 | 64 | 0.0029007 | 208853.0143 | 0 | 208853.0143 | 0.0057561 | 0.0057561 | 414442.7002 | 0 | 414442.7002 | 0.0015 | 108000 | 0.0044007 | 316853.0143 | 0 | 316853.0143 | 0.001 | 72000 | 0.0054007 | 388853.0143 | 0 | 388853.0143 | 0.002 | 144000 | 0.0074007 | 532853.0143 | 0 | 532853.0143
Prescaler TMR2 (Max 65535) | 55 | [14 empty] | 2ABD | [10 empty] | D09D | [5 empty] | E9DD | [5 empty] | 1C5D
Sensor Rising Edge (1st edge) | 40
Sensor Falling Edge (2nd edge) | 18
Edge Difference Angle | 22
Step Number | 127
Resolution (degree) | 0.17323
Angle (degree) | 29
Angle (steps) | 63.5
Trigger Pulse (Duty) | 0.0015
Overflow time (16bits counter) | 0.050062
rpm | f | T | n | TDuty | nDuty
1200 | 20 | 0.05 | 65454.5455 | 0.0030556 | 4000
15000 | 250 | 0.004 | 5236.3636 | 0.00024444 | 320
200 | 3.3333 | 0.3
250 | 4.1667 | 0.24
300 | 5 | 0.2
350 | 5.8333 | 0.17143
400 | 6.6667 | 0.15
450 | 7.5 | 0.13333
500 | 8.3333 | 0.12
550 | 9.1667 | 0.10909
600 | 10 | 0.1
650 | 10.8333 | 0.092308
700 | 11.6667 | 0.085714
750 | 12.5 | 0.08
800 | 13.3333 | 0.075
850 | 14.1667 | 0.070588
900 | 15 | 0.066667
950 | 15.8333 | 0.063158
1000 | 16.6667 | 0.06
1050 | 17.5 | 0.057143
1100 | 18.3333 | 0.054545
1150 | 19.1667 | 0.052174
1200 | 20 | 0.05
1250 | 20.8333 | 0.048
1300 | 21.6667 | 0.046154
1350 | 22.5 | 0.044444
1400 | 23.3333 | 0.042857
1450 | 24.1667 | 0.041379
1500 | 25 | 0.04
1550 | 25.8333 | 0.03871
1600 | 26.6667 | 0.0375
1650 | 27.5 | 0.036364
1700 | 28.3333 | 0.035294
1750 | 29.1667 | 0.034286
1800 | 30 | 0.033333
1850 | 30.8333 | 0.032432
1900 | 31.6667 | 0.031579
1950 | 32.5 | 0.030769
2000 | 33.3333 | 0.03
2050 | 34.1667 | 0.029268
2100 | 35 | 0.028571
2150 | 35.8333 | 0.027907
2200 | 36.6667 | 0.027273
2250 | 37.5 | 0.026667
2300 | 38.3333 | 0.026087
2350 | 39.1667 | 0.025532
2400 | 40 | 0.025
2450 | 40.8333 | 0.02449
2500 | 41.6667 | 0.024
2550 | 42.5 | 0.023529
2600 | 43.3333 | 0.023077
2650 | 44.1667 | 0.022642
2700 | 45 | 0.022222
2750 | 45.8333 | 0.021818
2800 | 46.6667 | 0.021429
2850 | 47.5 | 0.021053
2900 | 48.3333 | 0.02069
2950 | 49.1667 | 0.020339
3000 | 50 | 0.02
3050 | 50.8333 | 0.019672
3100 | 51.6667 | 0.019355
3150 | 52.5 | 0.019048
3200 | 53.3333 | 0.01875
3250 | 54.1667 | 0.018462
3300 | 55 | 0.018182
3350 | 55.8333 | 0.01791
3400 | 56.6667 | 0.017647
3450 | 57.5 | 0.017391
3500 | 58.3333 | 0.017143
3550 | 59.1667 | 0.016901
3600 | 60 | 0.016667
3650 | 60.8333 | 0.016438
3700 | 61.6667 | 0.016216
3750 | 62.5 | 0.016
3800 | 63.3333 | 0.015789
3850 | 64.1667 | 0.015584
3900 | 65 | 0.015385
3950 | 65.8333 | 0.01519
4000 | 66.6667 | 0.015
4050 | 67.5 | 0.014815
4100 | 68.3333 | 0.014634
4150 | 69.1667 | 0.014458
4200 | 70 | 0.014286
4250 | 70.8333 | 0.014118
4300 | 71.6667 | 0.013953
4350 | 72.5 | 0.013793
4400 | 73.3333 | 0.013636
4450 | 74.1667 | 0.013483
4500 | 75 | 0.013333
4550 | 75.8333 | 0.013187
4600 | 76.6667 | 0.013043
4650 | 77.5 | 0.012903
4700 | 78.3333 | 0.012766
4750 | 79.1667 | 0.012632
4800 | 80 | 0.0125
4850 | 80.8333 | 0.012371
4900 | 81.6667 | 0.012245
4950 | 82.5 | 0.012121
5000 | 83.3333 | 0.012
5050 | 84.1667 | 0.011881
5100 | 85 | 0.011765
5150 | 85.8333 | 0.01165
5200 | 86.6667 | 0.011538
5250 | 87.5 | 0.011429
5300 | 88.3333 | 0.011321
5350 | 89.1667 | 0.011215
5400 | 90 | 0.011111
5450 | 90.8333 | 0.011009
5500 | 91.6667 | 0.010909
5550 | 92.5 | 0.010811
5600 | 93.3333 | 0.010714
5650 | 94.1667 | 0.010619
5700 | 95 | 0.010526
5750 | 95.8333 | 0.010435
5800 | 96.6667 | 0.010345
5850 | 97.5 | 0.010256
5900 | 98.3333 | 0.010169
5950 | 99.1667 | 0.010084
6000 | 100 | 0.01
6050 | 100.8333 | 0.0099174
6100 | 101.6667 | 0.0098361
6150 | 102.5 | 0.0097561
6200 | 103.3333 | 0.0096774
6250 | 104.1667 | 0.0096
6300 | 105 | 0.0095238
6350 | 105.8333 | 0.0094488
6400 | 106.6667 | 0.009375
6450 | 107.5 | 0.0093023
6500 | 108.3333 | 0.0092308
6550 | 109.1667 | 0.0091603
6600 | 110 | 0.0090909
6650 | 110.8333 | 0.0090226
6700 | 111.6667 | 0.0089552
6750 | 112.5 | 0.0088889
6800 | 113.3333 | 0.0088235
6850 | 114.1667 | 0.0087591
6900 | 115 | 0.0086957
6950 | 115.8333 | 0.0086331
7000 | 116.6667 | 0.0085714
7050 | 117.5 | 0.0085106
7100 | 118.3333 | 0.0084507
7150 | 119.1667 | 0.0083916
7200 | 120 | 0.0083333
7250 | 120.8333 | 0.0082759
7300 | 121.6667 | 0.0082192
7350 | 122.5 | 0.0081633
7400 | 123.3333 | 0.0081081
7450 | 124.1667 | 0.0080537
7500 | 125 | 0.008
7550 | 125.8333 | 0.007947
7600 | 126.6667 | 0.0078947
7650 | 127.5 | 0.0078431
7700 | 128.3333 | 0.0077922
7750 | 129.1667 | 0.0077419
7800 | 130 | 0.0076923
7850 | 130.8333 | 0.0076433
7900 | 131.6667 | 0.0075949
7950 | 132.5 | 0.0075472
8000 | 133.3333 | 0.0075
8050 | 134.1667 | 0.0074534
8100 | 135 | 0.0074074
8150 | 135.8333 | 0.007362
8200 | 136.6667 | 0.0073171
8250 | 137.5 | 0.0072727
8300 | 138.3333 | 0.0072289
8350 | 139.1667 | 0.0071856
8400 | 140 | 0.0071429
8450 | 140.8333 | 0.0071006
8500 | 141.6667 | 0.0070588
8550 | 142.5 | 0.0070175
8600 | 143.3333 | 0.0069767
8650 | 144.1667 | 0.0069364
8700 | 145 | 0.0068966
8750 | 145.8333 | 0.0068571
8800 | 146.6667 | 0.0068182
8850 | 147.5 | 0.0067797
8900 | 148.3333 | 0.0067416
8950 | 149.1667 | 0.0067039
9000 | 150 | 0.0066667
9050 | 150.8333 | 0.0066298
9100 | 151.6667 | 0.0065934
9150 | 152.5 | 0.0065574
9200 | 153.3333 | 0.0065217
9250 | 154.1667 | 0.0064865
9300 | 155 | 0.0064516
9350 | 155.8333 | 0.0064171
9400 | 156.6667 | 0.006383
9450 | 157.5 | 0.0063492
9500 | 158.3333 | 0.0063158
9550 | 159.1667 | 0.0062827
9600 | 160 | 0.00625
9650 | 160.8333 | 0.0062176
9700 | 161.6667 | 0.0061856
9750 | 162.5 | 0.0061538
9800 | 163.3333 | 0.0061224
9850 | 164.1667 | 0.0060914
9900 | 165 | 0.0060606
9950 | 165.8333 | 0.0060302
10000 | 166.6667 | 0.006
10050 | 167.5 | 0.0059701
10100 | 168.3333 | 0.0059406
10150 | 169.1667 | 0.0059113
10200 | 170 | 0.0058824
10250 | 170.8333 | 0.0058537
10300 | 171.6667 | 0.0058252
10350 | 172.5 | 0.0057971
10400 | 173.3333 | 0.0057692
10450 | 174.1667 | 0.0057416
10500 | 175 | 0.0057143
10550 | 175.8333 | 0.0056872
10600 | 176.6667 | 0.0056604
10650 | 177.5 | 0.0056338
10700 | 178.3333 | 0.0056075
10750 | 179.1667 | 0.0055814
10800 | 180 | 0.0055556
10850 | 180.8333 | 0.00553
10900 | 181.6667 | 0.0055046
10950 | 182.5 | 0.0054795
11000 | 183.3333 | 0.0054545
11050 | 184.1667 | 0.0054299
11100 | 185 | 0.0054054
11150 | 185.8333 | 0.0053812
11200 | 186.6667 | 0.0053571
11250 | 187.5 | 0.0053333
11300 | 188.3333 | 0.0053097
11350 | 189.1667 | 0.0052863
11400 | 190 | 0.0052632
11450 | 190.8333 | 0.0052402
11500 | 191.6667 | 0.0052174
11550 | 192.5 | 0.0051948
11600 | 193.3333 | 0.0051724
11650 | 194.1667 | 0.0051502
11700 | 195 | 0.0051282
11750 | 195.8333 | 0.0051064
11800 | 196.6667 | 0.0050847
11850 | 197.5 | 0.0050633
11900 | 198.3333 | 0.005042
11950 | 199.1667 | 0.0050209
12000 | 200 | 0.005
12050 | 200.8333 | 0.0049793
12100 | 201.6667 | 0.0049587
12150 | 202.5 | 0.0049383
12200 | 203.3333 | 0.004918
12250 | 204.1667 | 0.004898
12300 | 205 | 0.004878
12350 | 205.8333 | 0.0048583
12400 | 206.6667 | 0.0048387
12450 | 207.5 | 0.0048193
12500 | 208.3333 | 0.0048
12550 | 209.1667 | 0.0047809
12600 | 210 | 0.0047619
12650 | 210.8333 | 0.0047431
12700 | 211.6667 | 0.0047244
12750 | 212.5 | 0.0047059
12800 | 213.3333 | 0.0046875
12850 | 214.1667 | 0.0046693
12900 | 215 | 0.0046512
12950 | 215.8333 | 0.0046332
13000 | 216.6667 | 0.0046154
13050 | 217.5 | 0.0045977
13100 | 218.3333 | 0.0045802
13150 | 219.1667 | 0.0045627
13200 | 220 | 0.0045455
13250 | 220.8333 | 0.0045283
13300 | 221.6667 | 0.0045113
13350 | 222.5 | 0.0044944
13400 | 223.3333 | 0.0044776
13450 | 224.1667 | 0.004461
13500 | 225 | 0.0044444
13550 | 225.8333 | 0.004428
13600 | 226.6667 | 0.0044118
13650 | 227.5 | 0.0043956
13700 | 228.3333 | 0.0043796
13750 | 229.1667 | 0.0043636
13800 | 230 | 0.0043478
13850 | 230.8333 | 0.0043321
13900 | 231.6667 | 0.0043165
13950 | 232.5 | 0.0043011
14000 | 233.3333 | 0.0042857
14050 | 234.1667 | 0.0042705
14100 | 235 | 0.0042553
14150 | 235.8333 | 0.0042403
14200 | 236.6667 | 0.0042254
14250 | 237.5 | 0.0042105
14300 | 238.3333 | 0.0041958
14350 | 239.1667 | 0.0041812
14400 | 240 | 0.0041667
14450 | 240.8333 | 0.0041522
14500 | 241.6667 | 0.0041379
14550 | 242.5 | 0.0041237
14600 | 243.3333 | 0.0041096
14650 | 244.1667 | 0.0040956
14700 | 245 | 0.0040816
14750 | 245.8333 | 0.0040678
14800 | 246.6667 | 0.0040541
14850 | 247.5 | 0.0040404
14900 | 248.3333 | 0.0040268
14950 | 249.1667 | 0.0040134
15000 | 250 | 0.004